## Final Report
0 |  |  | kWh/yr |  | of total building energy reduction compared to minimum BCA 2022 Compliance.
| #DIV/0! | GHG emission |  |  |  | reduction in the whole building compared to minimum BCA 2022 Compliance.
| 0 |  |  | of operating cost reduction per apartment per year compared to minimum BCA 2022 Compliance.
*All results are indicative only, based on preliminary assumptions.

## Inputs Non-Residential
Development |  |  |  |  | Location
| Development Address |  |  |  |  | Climate zone | 6
| Retail |  | m2
| Office |  | m2
| Student Accomodation |  | m2 | No. Beds
| Educational |  | m2
| Aged Care |  | m2 | No. Beds
| Carpark |  | m2
| Services |  | m2
No. of Lifts
| Lift Height |  | m
Carbon Neutral
Energy
| Retail |  |  |  |  | Office |  |  | Student Accomodation |  |  | Educational |  |  | Aged Care
| % reduction on DTS compliance (heating & cooling only) | 2 | % |  |  | % reduction on DTS compliance (heating & cooling only) |  | % | % reduction on DTS compliance (heating & cooling only) | 0 | % | % reduction on DTS compliance (heating & cooling only) |  | % | % reduction on DTS compliance (heating & cooling only) |  | %
| Type of HVAC system | VRV/VRF |  |  |  | Type of HVAC system | VRV/VRF |  | Type of HVAC system | VRV/VRF |  | Type of HVAC system | VRV/VRF |  | Type of HVAC system | VRV/VRF
| Efficency of HVAC system | 3.4 | COP |  |  | Efficency of HVAC system | 3.4 | COP | Efficency of HVAC system | 3.4 | COP | Efficency of HVAC system | 3.4 | COP | Efficency of HVAC system | 3.4 | COP
| % reduction on lighting power | 0 | % |  |  | % reduction on lighting power | 0 | % | % reduction on lighting power | 0 | % | % reduction on lighting power | 0 | % | % reduction on lighting power | 0 | %
| Cooktops | None | [6 empty] | Cooktops | None |  | Cooktops | None |  | Cooktops | None
OR
OR
| J1V3 Modelling Results |  |  |  |  | J1V3 Modelling Results |  |  | J1V3 Modelling Results |  |  | J1V3 Modelling Results |  |  | J1V3 Modelling Results
| Reference Heating Energy Use (Elec) |  | kWh/m2 |  |  | Reference Heating Energy Use (Elec) |  | kWh/m2 | Reference Heating Energy Use (Elec) |  | kWh/m2 | Reference Heating Energy Use (Elec) |  | kWh/m2 | Reference Heating Energy Use (Elec) |  | kWh/m2
| Reference Cooling Energy Use (Elec) |  | kWh/m2 |  |  | Reference Cooling Energy Use (Elec) |  | kWh/m2 | Reference Cooling Energy Use (Elec) |  | kWh/m2 | Reference Cooling Energy Use (Elec) |  | kWh/m2 | Reference Cooling Energy Use (Elec) |  | kWh/m2
| Reference Heating Energy Use (Gas) |  | MJ/m2 |  |  | Reference Heating Energy Use (Gas) |  | MJ/m2 | Reference Heating Energy Use (Gas) | 1000 | MJ/m2 | Reference Heating Energy Use (Gas) |  | MJ/m2 | Reference Heating Energy Use (Gas) |  | MJ/m2
| Reference Cooling Energy Use (Gas) |  | MJ/m2 |  |  | Reference Cooling Energy Use (Gas) |  | MJ/m2 | Reference Cooling Energy Use (Gas) | 750 | MJ/m2 | Reference Cooling Energy Use (Gas) |  | MJ/m2 | Reference Cooling Energy Use (Gas) |  | MJ/m2
| Reference Fans |  | kWh/m2 |  |  | Reference Fans |  | kWh/m2 | Reference Fans |  | kWh/m2 | Reference Fans |  | kWh/m2 | Reference Fans |  | kWh/m2
| Reference Lighting |  | kWh/m2 |  |  | Reference Lighting |  | kWh/m2 | Reference Lighting |  | kWh/m2 | Reference Lighting |  | kWh/m2 | Reference Lighting |  | kWh/m2
| Proposed Heating Energy Use (Elec) |  | kWh/m2 |  |  | Proposed Heating Energy Use (Elec) |  | kWh/m2 | Proposed Heating Energy Use (Elec) |  | kWh/m2 | Proposed Heating Energy Use (Elec) |  | kWh/m2 | Proposed Heating Energy Use (Elec) |  | kWh/m2
| Proposed Cooling Energy Use (Elec) |  | kWh/m2 |  |  | Proposed Cooling Energy Use (Elec) |  | kWh/m2 | Proposed Cooling Energy Use (Elec) |  | kWh/m2 | Proposed Cooling Energy Use (Elec) |  | kWh/m2 | Proposed Cooling Energy Use (Elec) |  | kWh/m2
| Proposed Heating Energy Use (Gas) |  | MJ/m2 |  |  | Proposed Heating Energy Use (Gas) |  | MJ/m2 | Proposed Heating Energy Use (Gas) | 450 | MJ/m2 | Proposed Heating Energy Use (Gas) |  | MJ/m2 | Proposed Heating Energy Use (Gas) |  | MJ/m2
| Proposed Cooling Energy Use (Gas) |  | MJ/m2 |  |  | Proposed Cooling Energy Use (Gas) |  | MJ/m2 | Proposed Cooling Energy Use (Gas) | 200 | MJ/m2 | Proposed Cooling Energy Use (Gas) |  | MJ/m2 | Proposed Cooling Energy Use (Gas) |  | MJ/m2
| Proposed Fans |  | kWh/m2 |  |  | Proposed Fans |  | kWh/m2 | Proposed Fans |  | kWh/m2 | Proposed Fans |  | kWh/m2 | Proposed Fans |  | kWh/m2
| Proposed Lighting |  | kWh/m2 |  |  | Proposed Lighting |  | kWh/m2 | Proposed Lighting |  | kWh/m2 | Proposed Lighting |  | kWh/m2 | Proposed Lighting |  | kWh/m2
| Solar PV (whole building) |  | kWh
Water (BESS)
| Retail |  |  |  |  | Office |  |  | Student Accomodation |  |  | Educational |  |  | Aged Care
| Type of hot water system | Heat pump |  |  |  | Type of hot water system | Electric Instantaeous |  | Type of hot water system | Electric Instantaeous |  | Type of hot water system | Electric Instantaeous |  | Type of hot water system | Electric Instantaeous
| Efficiency of hot water system | 2.5 | COP |  |  | Efficiency of hot water system | 1 | COP | Efficiency of hot water system | 1 | COP | Efficiency of hot water system | 1 | COP | Efficiency of hot water system | 1 | COP
| Number of occupants | 0 | Occupants |  |  | Number of occupants | 0 | Occupants | Number of occupants | 0 | Occupants | Number of occupants | 0 | Occupants | Number of occupants | 0 | Occupants
| Percentage reduction potable water (BESS) |  | % |  |  | Percentage reduction potable water (BESS) |  | % | Percentage reduction potable water (BESS) | 0 | % | Percentage reduction potable water (BESS) |  | % | Percentage reduction potable water (BESS) | 0 | %
Whole Building
| Reference Potable Water Use (BESS) |  | kL/yr
| Proposed (excluding rainwater and recycled water use) (BESS) |  | kL/yr
| Proposed (including rainwater and recycled water use) (BESS) |  | kL/yr

## Graphs
This chart isn't available in your version of Excel. Editing this shape or saving this workbook into a different file format will permanently break the chart.

## Calculations Retail (hidden)
Reference |  |  | Proposed
Heating and Cooling Demand (Elec) (kWh) | Quantity | Unit |  | Quantity | Unit
Climate Zone | 6 | N/A | Climate Zone | 6 | N/A
Heating & Cooling Load | 28.2235 | kWh/m2 | Heating & Cooling Load | 27.659 | kWh/m2
Reference Efficiency HVAC System | 3.1 | COP | Efficiency HVAC System (heating) | 3.4 | COP
Reference Heating & Cooling Energy Use | 0 | kWh/yr | Heating & Cooling Energy Use | 0 | kWh/yr
Heating and Cooling Demand (Gas) (MJ) | Quantity | Unit |  | Quantity | Unit
Climate Zone | 6 | N/A | Climate Zone | 6 | N/A
Heating & Cooling Load | 0 | MJ/m2 | Heating & Cooling Load | 0 | MJ/m2
Reference Efficiency HVAC System | 3.1 | COP | Efficiency HVAC System (heating) | 3.4 | COP
Reference Heating & Cooling Energy Use | 0 | MJ/yr | Heating & Cooling Energy Use | 0 | MJ/yr
Fan Energy (kWh)
Reference Fan Energy | 0 | kWh/yr | Proposed Fan Energy | 0 | kWh/yr
Lighting (kWh) | Quantity | Unit |  | Quantity | Unit
Reference Lighting Power Density | 14 | W/m2 | Lighting Power Density | 14 | W/m2
Hours of Operation per Day | 8 | hours | Hours of Operation per Day | 8 | hours
Reference Lighting Energy Use | 0 | kWh/yr | Lighting Energy Use | 0 | kWh/yr
Hot Water (kWh) | Quantity | Unit |  | Quantity | Unit
Reference Total Hot Water Use | 0 | L/yr | Total Hot Water Use | 0 | L/yr
Cold Water Temp | 15 | C | Cold Water Temp | 15 | C
Hot Water Temp | 60 | C | Hot Water Temp | 60 | C
Water Heat Capacity | 0.004186 | MJ/L/C | Water Heat Capacity | 0.004186 | MJ/L/C
Reference Energy Required | 0 | kWh/yr | Energy Required | 0 | kWh/yr
Reference Hot Water System Efficiency | 1 | COP | Hot Water System Efficiency | 2.5 | COP
Reference Hot Water Energy Use | 0 | kWh/yr | Hot Water Energy Use | 0 | kWh/yr
Cooktops (kWh) | Quantity | Unit
Type | Gas |  | Type | None
Energy Source | Gas |  | Energy Source | Electric
Energy Use system | 28.8 | MJ/hr | Energy use system | 0 | kW/h
Average hours of use per day | 6 | hours/day | Average hours of use per day | 6 | hours/day
Reference Cooktop Energy Use | 0 | MJ/yr | Cooktop Energy Use | 0 | kWh/yr
Note on C30: [Threaded comment] Your version of Excel allows you to read this threaded comment; however, any edits to it will get removed if the file is opened in a newer version of Excel. Learn more: https://go.microsoft.com/fwlink/?linkid=870924 Comment: Based on handbook for estimating NABERS ratings A5.6

## Calculations Office (hidden)
Heating and Cooling Demand (Elec) (kWh) | Quantity | Unit |  | Quantity | Unit
Climate Zone | 6 | N/A | Climate Zone | 6 | N/A
Heating & Cooling Load | 16.7 | kWh/m2 | Heating & Cooling Load | 16.7 | kWh/m2
Reference Efficiency HVAC System | 3.1 | COP | Efficiency HVAC System (heating) | 3.4 | COP
Reference Heating & Cooling Energy Use | 0 | kWh/yr | Heating & Cooling Energy Use | 0 | kWh/yr
Heating and Cooling Demand (Gas) (MJ) | Quantity | Unit |  | Quantity | Unit
Climate Zone | 6 | N/A | Climate Zone | 6 | N/A
Heating & Cooling Load | 0 | MJ/m2 | Heating & Cooling Load | 0 | MJ/m2
Reference Efficiency HVAC System | 3.1 | COP | Efficiency HVAC System (heating) | 3.4 | COP
Reference Heating & Cooling Energy Use | 0 | MJ/yr | Heating & Cooling Energy Use | 0 | MJ/yr
Fan Energy (kWh)
Reference Fan Energy | 0 | kWh/yr | Proposed Fan Energy | 0 | kWh/yr
Appliances (kWh) | Quantity | Unit |  | Quantity | Unit
Reference average power density | 11 | W/m2 | Targeted averager power density | 11 | W/m2
Average hours of use per day | 8 | hours | Average hours of use per day | 8 | hours
Reference Appliance Energy Use | 0 | kWh/yr | Appliance Energy Use | 0 | kWh/yr
Lighting (kWh) | Quantity | Unit |  | Quantity | Unit
Reference Lighting Power Density | 4.5 | W/m2 | Lighting Power Density | 4.5 | W/m2
Hours of Operation per Day | 10 | hours | Hours of Operation per Day (Living) | 10 | hours
Reference Lighting Energy Use | 0 | kWh/yr | Lighting Energy Use | 0 | kWh/yr
Hot Water (kWh) | Quantity | Unit |  | Quantity | Unit
Reference Total Hot Water Use | 0 | L/yr | Total Hot Water Use | 0 | L/yr
Cold Water Temp | 15 | C | Cold Water Temp | 15 | C
Hot Water Temp | 60 | C | Hot Water Temp | 60 | C
Water Heat Capacity | 0.004186 | MJ/L/C | Water Heat Capacity | 0.004186 | MJ/L/C
Reference Energy Required | 0 | kWh/yr | Energy Required | 0 | kWh/yr
Reference Hot Water System Efficiency | 1 | COP | Hot Water System Efficiency | 1 | COP
Reference Hot Water Energy Use | 0 | kWh/yr | Hot Water Energy Use | 0 | kWh/yr

## Calculations Student Accom (hidden)
Heating and Cooling Demand (Elec) (kWh) | Quantity | Unit |  | Quantity | Unit
Climate Zone | 6 | N/A | Climate Zone | 6 | N/A
Heating & Cooling Load | 33.539 | kWh/m2 | Heating & Cooling Load | 33.539 | kWh/m2
Reference Efficiency HVAC System | 3.1 | COP | Efficiency HVAC System (heating) | 3.4 | COP
Reference Heating & Cooling Energy Use | 0 | kWh/yr | Heating & Cooling Energy Use | 0 | kWh/yr
Heating and Cooling Demand (Gas) (MJ) | Quantity | Unit |  | Quantity | Unit
Climate Zone | 6 | N/A | Climate Zone | 6 | N/A
Heating & Cooling Load | 1750 | MJ/m2 | Heating & Cooling Load | 650 | MJ/m2
Reference Efficiency HVAC System | 3.1 | COP | Efficiency HVAC System (heating) | 3.4 | COP
Reference Heating & Cooling Energy Use | 0 | MJ/yr | Heating & Cooling Energy Use | 0 | MJ/yr
Fan Energy (kWh)
Reference Fan Energy | 0 | kWh/yr | Proposed Fan Energy | 0 | kWh/yr
Appliances (kWh) | Quantity | Unit |  | Quantity | Unit
Reference average power density | 5 | W/m2 | Targeted averager power density | 5 | W/m2
Average hours of use per day | 8 | hours | Average hours of use per day | 8 | hours
Reference Appliance Energy Use | 0 | kWh/yr | Appliance Energy Use | 0 | kWh/yr
Lighting (kWh) | Quantity | Unit |  | Quantity | Unit
Reference Lighting Power Density | 4.5 | W/m2 | Lighting Power Density | 4.5 | W/m2
Hours of Operation per Day | 10 | hours | Hours of Operation per Day (Living) | 10 | hours
Reference Lighting Energy Use | 0 | kWh/yr | Lighting Energy Use | 0 | kWh/yr
Hot Water (kWh) | Quantity | Unit |  | Quantity | Unit
Reference Total Hot Water Use | 0 | L/yr | Total Hot Water Use | 0 | L/yr
Cold Water Temp | 15 | C | Cold Water Temp | 15 | C
Hot Water Temp | 60 | C | Hot Water Temp | 60 | C
Water Heat Capacity | 0.004186 | MJ/L/C | Water Heat Capacity | 0.004186 | MJ/L/C
Reference Energy Required | 0 | kWh/yr | Energy Required | 0 | kWh/yr
Reference Hot Water System Efficiency | 1 | COP | Hot Water System Efficiency | 1 | COP
Reference Hot Water Energy Use | 0 | kWh/yr | Hot Water Energy Use | 0 | kWh/yr
Cooktops (kWh) | Quantity | Unit | Cooktops (kWh) | Quantity | Unit
Type | Gas |  | Type | None
Energy source | Gas |  | Energy source | Electric
Energy Use system | 6 | MJ/hr | Energy Use system | 0 | kW/h
Average hours of use per day | 1.5 | hours/day | Average hours of use per day | 1.5 | hours/day
Reference Cooktop Energy Use | 0 | MJ/yr | Reference Cooktop Energy Use | 0 | kWh/yr

## Calculations Educational (hidden)
Heating and Cooling Demand (Elec) (kWh) | Quantity | Unit |  | Quantity | Unit
Climate Zone | 6 | N/A | Climate Zone | 6 | N/A
Heating & Cooling Load | 11.5046 | kWh/m2 | Heating & Cooling Load | 11.5046 | kWh/m2
Reference Efficiency HVAC System | 3.1 | COP | Efficiency HVAC System (heating) | 3.4 | COP
Reference Heating & Cooling Energy Use | 0 | kWh/yr | Heating & Cooling Energy Use | 0 | kWh/yr
Heating and Cooling Demand (Gas) (MJ) | Quantity | Unit |  | Quantity | Unit
Climate Zone | 6 | N/A | Climate Zone | 6 | N/A
Heating & Cooling Load | 0 | MJ/m2 | Heating & Cooling Load | 0 | MJ/m2
Reference Efficiency HVAC System | 3.1 | COP | Efficiency HVAC System (heating) | 3.4 | COP
Reference Heating & Cooling Energy Use | 0 | MJ/yr | Heating & Cooling Energy Use | 0 | MJ/yr
Fan Energy (kWh)
Reference Fan Energy | 0 | kWh/yr | Proposed Fan Energy | 0 | kWh/yr
Appliances (kWh) | Quantity | Unit |  | Quantity | Unit
Reference average power density | 11 | W/m2 | Targeted averager power density | 11 | W/m2
Average hours of use per day | 8 | hours | Average hours of use per day | 8 | hours
Reference Appliance Energy Use | 0 | kWh/yr | Appliance Energy Use | 0 | kWh/yr
Lighting (kWh) | Quantity | Unit |  | Quantity | Unit
Reference Lighting Power Density | 4.5 | W/m2 | Lighting Power Density | 4.5 | W/m2
Hours of Operation per Day | 10 | hours | Hours of Operation per Day (Living) | 10 | hours
Reference Lighting Energy Use | 0 | kWh/yr | Lighting Energy Use | 0 | kWh/yr
Hot Water (kWh) | Quantity | Unit |  | Quantity | Unit
Reference Total Hot Water Use | 0 | L/yr | Total Hot Water Use | 0 | L/yr
Cold Water Temp | 15 | C | Cold Water Temp | 15 | C
Hot Water Temp | 60 | C | Hot Water Temp | 60 | C
Water Heat Capacity | 0.004186 | MJ/L/C | Water Heat Capacity | 0.004186 | MJ/L/C
Reference Energy Required | 0 | kWh/yr | Energy Required | 0 | kWh/yr
Reference Hot Water System Efficiency | 1 | COP | Hot Water System Efficiency | 1 | COP
Reference Hot Water Energy Use | 0 | kWh/yr | Hot Water Energy Use | 0 | kWh/yr

## Calculations Aged Care (hidden)
Heating and Cooling Demand (Elec) (kWh) | Quantity | Unit |  | Quantity | Unit
Climate Zone | 6 | N/A | Climate Zone | 6 | N/A
Heating & Cooling Load | 28.3165 | kWh/m2 | Heating & Cooling Load | 28.3165 | kWh/m2
Reference Efficiency HVAC System | 3.1 | COP | Efficiency HVAC System (heating) | 3.4 | COP
Reference Heating & Cooling Energy Use | 0 | kWh/yr | Heating & Cooling Energy Use | 0 | kWh/yr
Heating and Cooling Demand (Gas) (MJ) | Quantity | Unit |  | Quantity | Unit
Climate Zone | 6 | N/A | Climate Zone | 6 | N/A
Heating & Cooling Load | 0 | MJ/m2 | Heating & Cooling Load | 0 | MJ/m2
Reference Efficiency HVAC System | 3.1 | COP | Efficiency HVAC System (heating) | 3.4 | COP
Reference Heating & Cooling Energy Use | 0 | MJ/yr | Heating & Cooling Energy Use | 0 | MJ/yr
Fan Energy (kWh)
Reference Fan Energy | 0 | kWh/yr | Proposed Fan Energy | 0 | kWh/yr
Appliances (kWh) | Quantity | Unit |  | Quantity | Unit
Reference average power density | 5 | W/m2 | Targeted averager power density | 5 | W/m2
Average hours of use per day | 8 | hours | Average hours of use per day | 8 | hours
Reference Appliance Energy Use | 0 | kWh/yr | Appliance Energy Use | 0 | kWh/yr
Lighting (kWh) | Quantity | Unit |  | Quantity | Unit
Reference Lighting Power Density | 4.75 | W/m2 | Lighting Power Density | 4.75 | W/m2
Hours of Operation per Day | 10 | hours | Hours of Operation per Day (Living) | 10 | hours
Reference Lighting Energy Use | 0 | kWh/yr | Lighting Energy Use | 0 | kWh/yr
Hot Water (kWh) | Quantity | Unit |  | Quantity | Unit
Reference Total Hot Water Use | 0 | L/yr | Total Hot Water Use | 0 | L/yr
Cold Water Temp | 15 | C | Cold Water Temp | 15 | C
Hot Water Temp | 60 | C | Hot Water Temp | 60 | C
Water Heat Capacity | 0.004186 | MJ/L/C | Water Heat Capacity | 0.004186 | MJ/L/C
Reference Energy Required | 0 | kWh/yr | Energy Required | 0 | kWh/yr
Reference Hot Water System Efficiency | 1 | COP | Hot Water System Efficiency | 1 | COP
Reference Hot Water Energy Use | 0 | kWh/yr | Hot Water Energy Use | 0 | kWh/yr
Cooktops (kWh) | Quantity | Unit | Cooktops (kWh) | Quantity | Unit
Type | Gas |  | Type | None
Energy source | Gas |  | Energy source | Electric
Energy Use system | 28.8 | MJ/hr | Energy Use system | 0 | kW/h
Average hours of use per day | 6 | hours/day | Average hours of use per day | 6 | hours/day
Reference Cooktop Energy Use | 0 | MJ/yr | Reference Cooktop Energy Use | 0 | kWh/yr

## Calculations C&S (hidden)
Carpark Ventilation (kWh) | Quantity | Unit |  | Quantity | Unit
Reference Ventilation | 0 | kWh/yr | Heating & Cooling Energy Use | 0 | kWh/yr
Lighting Carpark (kWh) | Quantity | Unit |  | Quantity | Unit
Reference Lighting Power Density | 2 | W/m2 | Lighting Power Density | 2 | W/m2
Hours of Operation per Day | 10 | hours | Hours of Operation per Day (Living) | 10 | hours
Reference Lighting Energy Use | 0 | kWh/yr | Lighting Energy Use | 0 | kWh/yr
Lighting Services (kWh) | Quantity | Unit |  | Quantity | Unit
Reference Lighting Power Density | 1.5 | W/m2 | Lighting Power Density | 1.5 | W/m2
Hours of Operation per Day | 4 | hours | Hours of Operation per Day (Living) | 4 | hours
Reference Lighting Energy Use | 0 | kWh/yr | Lighting Energy Use | 0 | kWh/yr
Lifts (kWh) | Quantity | Unit
Reference Lift Height | 0 | m | Lift Height | 0 | m
No. of Lifts | 0 |  | No. of Lifts | 0
Reference Lift Energy Use | 0 | kWh/yr |  | 0 | kWh/yr
Note on C4: [Threaded comment] Your version of Excel allows you to read this threaded comment; however, any edits to it will get removed if the file is opened in a newer version of Excel. Learn more: https://go.microsoft.com/fwlink/?linkid=870924 Comment: Per Green Star Multi-Unit Residential v1 GHG Guide Methodology Section 3.5 pg 29 Y:\GIW\7_Resources\Green Star & ABGR\Green Star Rating Tools\GS - Multi Res\Guides\GHG Emissions Guide_01072009.pdf
Note on C8: [Threaded comment] Your version of Excel allows you to read this threaded comment; however, any edits to it will get removed if the file is opened in a newer version of Excel. Learn more: https://go.microsoft.com/fwlink/?linkid=870924 Comment: Per GBCA Energy Use Calc Guide Appendix Table 55 Carpark and Loading Dock operational profiles
Note on C22: [Threaded comment] Your version of Excel allows you to read this threaded comment; however, any edits to it will get removed if the file is opened in a newer version of Excel. Learn more: https://go.microsoft.com/fwlink/?linkid=870924 Comment: Per Green Star Multi-Unit Residential v1 GHG Guide Methodology - Lifts Benchmark pg 71 Y:\GIW\7_Resources\Green Star & ABGR\Green Star Rating Tools\GS - Multi Res\Guides\GHG Emissions Guide_01072009.pdf Assumptions per Table 30: Speed - 1.0m/s Ave power - 10kW Standby Power - 70W
Note on G22: [Threaded comment] Your version of Excel allows you to read this threaded comment; however, any edits to it will get removed if the file is opened in a newer version of Excel. Learn more: https://go.microsoft.com/fwlink/?linkid=870924 Comment: Per Green Star Multi-Unit Residential v1 GHG Guide Methodology - Lifts Benchmark pg 71 Y:\GIW\7_Resources\Green Star & ABGR\Green Star Rating Tools\GS - Multi Res\Guides\GHG Emissions Guide_01072009.pdf Assumptions per Table 30: Speed - 1.0m/s Ave power - 10kW Standby Power - 70W

## Totals Non-Residential
|  |  |  | GHG Emission Factor Elec 2024 | 0.86 | Kg CO2/kWh |  |  |  |  | Elec Price (normal) | 0.289 | $/kWh | Gas Price | 0.035 | $/MJ
|  |  |  | GHG Emission Factor Gas | 0.05153 | Kg CO2/MJ |  |  |  |  | Elec Price (GP) | 0.339 | $/kWh
|  |  |  | GP GHG emissions | 0 | Kg CO2/kWh
Retail
Energy Use (kWh/yr) | Min. BCA 2022 Compliance | 0 |  | GHG Emissions (eqtCO2) | Min. BCA 2022 Compliance | 0 |  | GHG Emissions (eqtCO2) With GP | Min. BCA 2022 Compliance | 0 | Energy Cost | Min. BCA 2022 Compliance | 0
Heating & Cooling (Elec) | 0 | 0 |  | Heating & Cooling (Elec) | 0 | 0 |  | Heating & Cooling (Elec) | 0 | 0 | Heating & Cooling (Elec) | 0 | 0
Heating & Cooling (Gas) | 0 | 0 |  | Heating & Cooling (Gas) | 0 | 0 |  | Heating & Cooling (Gas) | 0 | 0 | Heating & Cooling (Gas) | 0 | 0
Fans | 0 | 0 |  | Fans | 0 | 0 |  | Fans | 0 | 0 | Fans | 0 | 0
Lighting | 0 | 0 |  | Lighting | 0 | 0 |  | Lighting | 0 | 0 | Lighting | 0 | 0
Hot Water | 0 | 0 |  | Hot Water | 0 | 0 |  | Hot Water | 0 | 0 | Hot Water | 0 | 0
Cooktops | 0 | 0 |  | Cooktops | 0 | 0 |  | Cooktops | 0 | 0 | Cooktops | 0 | 0
Total | 0 | 0 |  | Total | 0 | 0 |  | Total | 0 | 0 | Total | 0 | 0
Office
Energy Use (kWh/yr) | Min. BCA 2022 Compliance | 0 |  | GHG Emissions (eqtCO2) | Min. BCA 2022 Compliance | 0 |  | GHG Emissions (eqtCO2) With GP | Min. BCA 2022 Compliance | 0 | Energy Cost | Min. BCA 2022 Compliance | 0
Heating & Cooling (Elec) | 0 | 0 |  | Heating & Cooling (Elec) | 0 | 0 |  | Heating & Cooling (Elec) | 0 | 0 | Heating & Cooling (Elec) | 0 | 0
Heating & Cooling (Gas) | 0 | 0 |  | Heating & Cooling (Gas) | 0 | 0 |  | Heating & Cooling (Gas) | 0 | 0 | Heating & Cooling (Gas) | 0 | 0
Fans | 0 | 0 |  | Fans | 0 | 0 |  | Fans | 0 | 0 | Fans | 0 | 0
Appliances | 0 | 0 |  | Appliances | 0 | 0 |  | Appliances | 0 | 0 | Appliances | 0 | 0
Lighting | 0 | 0 |  | Lighting | 0 | 0 |  | Lighting | 0 | 0 | Lighting | 0 | 0
Hot Water | 0 | 0 |  | Hot Water | 0 | 0 |  | Hot Water | 0 | 0 | Hot Water | 0 | 0
Total | 0 | 0 |  | Total | 0 | 0 |  | Total | 0 | 0 | Total | 0 | 0
Student Accomodation
Energy Use (kWh/yr) | Min. BCA 2022 Compliance | 0 |  | GHG Emissions (eqtCO2) | Min. BCA 2022 Compliance | 0 |  | GHG Emissions (eqtCO2) With GP | Min. BCA 2022 Compliance | 0 | Energy Cost | Min. BCA 2022 Compliance | 0
Heating & Cooling (Elec) | 0 | 0 |  | Heating & Cooling (Elec) | 0 | 0 |  | Heating & Cooling (Elec) | 0 | 0 | Heating & Cooling (Elec) | 0 | 0
Heating & Cooling (Gas) | 0 | 0 |  | Heating & Cooling (Gas) | 0 | 0 |  | Heating & Cooling (Gas) | 0 | 0 | Heating & Cooling (Gas) | 0 | 0
Fans | 0 | 0 |  | Fans | 0 | 0 |  | Fans | 0 | 0 | Fans | 0 | 0
Appliances | 0 | 0 |  | Appliances | 0 | 0 |  | Appliances |  | 0 | Appliances | 0 | 0
Lighting | 0 | 0 |  | Lighting | 0 | 0 |  | Lighting | 0 | 0 | Lighting | 0 | 0
Hot Water | 0 | 0 |  | Hot Water | 0 | 0 |  | Hot Water | 0 | 0 | Hot Water | 0 | 0
Cooktops | 0 | 0 |  | Cooktops | 0 | 0 |  | Cooktops | 0 | 0 | Cooktops | 0 | 0
Total | 0 | 0 |  | Total | 0 | 0 |  | Total | 0 | 0 | Total | 0 | 0
Educational
Energy Use (kWh/yr) | Min. BCA 2022 Compliance | 0 |  | GHG Emissions (eqtCO2) | Min. BCA 2022 Compliance | 0 |  | GHG Emissions (eqtCO2) With GP | Min. BCA 2022 Compliance | 0 | Energy Cost | Min. BCA 2022 Compliance | 0
Heating & Cooling (Elec) | 0 | 0 |  | Heating & Cooling (Elec) | 0 | 0 |  | Heating & Cooling (Elec) | 0 | 0 | Heating & Cooling (Elec) | 0 | 0
Heating & Cooling (Gas) | 0 | 0 |  | Heating & Cooling (Gas) | 0 | 0 |  | Heating & Cooling (Gas) | 0 | 0 | Heating & Cooling (Gas) | 0 | 0
Fans | 0 | 0 |  | Fans | 0 | 0 |  | Fans | 0 | 0 | Fans | 0 | 0
Appliances | 0 | 0 |  | Appliances | 0 | 0 |  | Appliances | 0 | 0 | Appliances | 0 | 0
Lighting | 0 | 0 |  | Lighting | 0 | 0 |  | Lighting | 0 | 0 | Lighting | 0 | 0
Hot Water | 0 | 0 |  | Hot Water | 0 | 0 |  | Hot Water | 0 | 0 | Hot Water | 0 | 0
Total | 0 | 0 |  | Total | 0 | 0 |  | Total | 0 | 0 | Total | 0 | 0
Aged Care
Energy Use (kWh/yr) | Min. BCA 2022 Compliance | 0 |  | GHG Emissions (eqtCO2) | Min. BCA 2022 Compliance | 0 |  | GHG Emissions (eqtCO2) With GP | Min. BCA 2022 Compliance | 0 | Energy Cost | Min. BCA 2022 Compliance | 0
Heating & Cooling (Elec) | 0 | 0 |  | Heating & Cooling (Elec) | 0 | 0 |  | Heating & Cooling (Elec) | 0 | 0 | Heating & Cooling (Elec) | 0 | 0
Heating & Cooling (Gas) | 0 | 0 |  | Heating & Cooling (Gas) | 0 | 0 |  | Heating & Cooling (Gas) | 0 | 0 | Heating & Cooling (Gas) | 0 | 0
Fans | 0 | 0 |  | Fans | 0 | 0 |  | Fans | 0 | 0 | Fans | 0 | 0
Appliances | 0 | 0 |  | Appliances | 0 | 0 |  | Appliances | 0 | 0 | Applicances | 0 | 0
Lighting | 0 | 0 |  | Lighting | 0 | 0 |  | Lighting | 0 | 0 | Lighting | 0 | 0
Hot Water | 0 | 0 |  | Hot Water | 0 | 0 |  | Hot Water | 0 | 0 | Hot Water | 0 | 0
Cooktops | 0 | 0 |  | Cooktops | 0 | 0 |  | Cooktops | 0 | 0 | Cooktops | 0 | 0
Total | 0 | 0 |  | Total | 0 | 0 |  | Total | 0 | 0 | Total | 0 | 0
Carpark, Services & Lift
Energy Use (kWh/yr) | Min. BCA 2022 Compliance | 0 |  | GHG Emissions (eqtCO2) | Min. BCA 2022 Compliance | 0 |  | GHG Emissions (eqtCO2) With GP | Min. BCA 2022 Compliance | 0 | Energy Cost | Min. BCA 2022 Compliance | 0
Carpark Ventilation | 0 | 0 |  | Carpark Ventilation | 0 | 0 |  | Carpark Ventilation | 0 | 0 | Carpark Ventilation | 0 | 0
Lighting | 0 | 0 |  | Lighting | 0 | 0 |  | Lighting | 0 | 0 | Lighting | 0 | 0
Lift | 0 | 0 |  | Lift | 0 | 0 |  | Lift | 0 | 0 | Lift | 0 | 0
Total | 0 | 0 |  | Total | 0 | 0 |  | Total | 0 | 0 | Total | 0 | 0
Solar
Solar (kWh/yr) | 0 | 0 |  | Solar (eqtCO2) | 0 | 0 |  | Solar (eqtCO2) | 0 | 0 | Solar (kWh/yr) | 0 | 0
TOTALS
Energy Use (kWh/yr) | Min. BCA 2022 Compliance | 0 |  | GHG Emissions (eqtCO2) | Min. BCA 2022 Compliance | 0 |  | GHG Emissions (eqtCO2) With GP | Min. BCA 2022 Compliance | 0 | Energy Cost | Min. BCA 2022 Compliance | 0
Retail | 0 | 0 |  | Retail | 0 | 0 |  | Retail | 0 | 0 | Retail | 0 | 0
Office | 0 | 0 |  | Office | 0 | 0 |  | Office | 0 | 0 | Office | 0 | 0
Student Accomodation | 0 | 0 |  | Student Accomodation | 0 | 0 |  | Student Accomodation | 0 | 0 | Student Accomodation | 0 | 0
Educational | 0 | 0 |  | Educational | 0 | 0 |  | Educational | 0 | 0 | Educational | 0 | 0
Aged Care | 0 | 0 |  | Aged Care | 0 | 0 |  | Aged Care | 0 | 0 | Aged Care | 0 | 0
Carpark, Services & Lift | 0 | 0 |  | Carpark, Services & Lift | 0 | 0 |  | Carpark, Services & Lift | 0 | 0 | Carpark, Services & Lift | 0 | 0
Solar | 0 | 0 |  | Solar | 0 | 0 |  | Solar | 0 | 0 | Solar | 0 | 0
Total | 0 | 0 |  | Total | 0 | 0 | 0 | Total | 0 | 0 | Total | 0 | 0
|  |  |  | Reduction compared to minimum BCA 2022 (eqtCO2) |  | #DIV/0! |  |  |  |  | Reduction (Cost) | 0
Whole Building Water Use
Reference Potable Water Use (BESS) | 0 | kL/yr |  | Min. BCA 2022 Compliance | 0 | kL/yr
Proposed (excluding rainwater and recycled water use) (BESS) | 0 | kL/yr | #DIV/0! | Efficient FFE | 0 | kL/yr
Proposed (including rainwater and recycled water use) (BESS) | 0 | kL/yr | #DIV/0! | Rainwater Reuse | 0 | kL/yr
Round down
TOTAL BUILDING ENERGY USE
Energy Use (kWh/yr) | Min. BCA 2022 Compliance | 0 |  | GHG Emissions (eqtCO2) | Min. BCA 2022 Compliance | 0 |  | GHG Emissions (eqtCO2) With GP | Min. BCA 2022 Compliance | 0 | Energy Cost | Min. BCA 2022 Compliance | 0
Heating & Cooling (Elec) | 0 | 0 |  | Heating & Cooling (Elec) | 0 | 0 |  | Heating & Cooling (Elec) | 0 | 0 | Heating & Cooling (Elec) | 0 | 0
Heating & Cooling (Gas) | 0 | 0 |  | Heating & Cooling (Gas) | 0 | 0 |  | Heating & Cooling (Gas) | 0 | 0 | Heating & Cooling (Gas) | 0 | 0
Fans | 0 | 0 |  | Fans | 0 | 0 |  | Fans | 0 | 0 | Fans | 0 | 0
Lighting | 0 | 0 |  | Lighting | 0 | 0 |  | Lighting | 0 | 0 | Lighting | 0 | 0
Hot Water | 0 | 0 |  | Hot Water | 0 | 0 |  | Hot Water | 0 | 0 | Hot Water | 0 | 0
Cooktops | 0 | 0 |  | Cooktops | 0 | 0 |  | Cooktops | 0 | 0 | Cooktops | 0 | 0
Carpark, Services & Lift | 0 | 0 |  | Carpark, Services & Lift | 0 | 0 |  | Carpark, Services & Lift | 0 | 0 | Carpark, Services & Lift | 0 | 0
Total | 0 | 0 |  | Total | 0 | 0 |  | Total | 0 | 0 | Total | 0 | 0
Reduction compared to minimum BCA 2022 |  | 0 |  | Reduction compared to minimum BCA 2022 (eqtCO2) |  | #DIV/0! |  |  |  |  | Reduction (Cost) |  | 0
Note on F67: [Threaded comment] Your version of Excel allows you to read this threaded comment; however, any edits to it will get removed if the file is opened in a newer version of Excel. Learn more: https://go.microsoft.com/fwlink/?linkid=870924 Comment: @IB is this formula ok? We just need to have this value in negative only?
Note on P70: [Threaded comment] Your version of Excel allows you to read this threaded comment; however, any edits to it will get removed if the file is opened in a newer version of Excel. Learn more: https://go.microsoft.com/fwlink/?linkid=870924 Comment: Need something here

## Drop down (hidden)
Total ACE MJ/m2
[5 empty] | 3 | 7 | 7.5 | 8
Type of HVAC system (resi) | Standard COP |  |  | FR Climate Zone | 3 | 7 | 7.5 | 8
Split system | 3.1 |  |  | 21 Melbourne | 199 | 62 | 52 | 44
VRV/VRF | 3.3 |  |  | 60 Tullamarine | 279 | 55 | 47 | 37
Hydronic heating (heat pump) | 2.5 |  |  | 62 Moorabbin Airport | 262 | 99 | 84 | 69
Hydronic heating (gas) | 0.8
|  |  |  | Climate Zone | Retail | Office | Communal Areas | Aged Care | Educational | Student Accom
|  |  |  | 6 | 28.2235 | 16.7 | 20 | 28.3165 | 11.5046 | 33.539
Hot water system | Standard COP |  |  | 7 | 0
Heat pump | 2.5
Electric Instantaeous | 1
Gas | 0.8 |  |  | Carbon Neutral
Whole Development
Cooktops | Standard Energy use | Commercial Kitchen | Column1 | Base Building
Electric induction | 0.35 | 3.5 | kW/h
Electric convection | 0.385 | 25 | kW/h
Gas | 6 | 28.8 | MJ/hr
None | 0 | 0 | kW/h
Type of HVAC system retail | COP
Split system | 3.1
VRV/VRF | 3.4

## Averages (hidden)
Retail | Area (m2) | Heating (kWh) | Cooling (kWh) | Heating (kWhm2) | Cooling (kWh/m2) | Total H&C (kWh/m2) | Educational | Area (m2) | Heating (kWh) | Cooling (kWh) | Heating (kWhm2) | Cooling (kWh/m2) | Total H&C (kWh/m2)
786-794 Nicholson St, Fitzroy | 184 | 5460.52 | 2316.9 | 29.6767 | 12.5918 | 42.2686 | Kolbe | 2119.31 | 46633.8 | 17577.3 | 22.0042 | 8.2939 | 30.2981
303 Collins St, Melbourne | 2272 | 51882 | 9964 | 22.8354 | 4.3856 | 27.221 | Eastborne Primary | 544 | 1711 | 1391 | 3.1452 | 2.557 | 5.7022
22 Black St | 35.3 | 261.29 | 1171.36 | 7.402 | 33.183 | 40.585 | St Joseph's College | 2864 | 23637 | 11480 | 8.2531 | 4.0084 | 12.2615
846-858 Glenferrie Rd, Hawthorn | 1038 | 2692 | 9544 | 2.5934 | 9.1946 | 11.7881 | McKinnon Primary | 753 | 1635 | 6879 | 2.1713 | 9.1355 | 11.3068
8 Egan St | 311 | 2808 | 855 | 9.0289 | 2.7492 | 11.7781 | Clayton South Primary | 1224 | 4523 | 9481 | 3.6953 | 7.7459 | 11.4412
35-37 Mount St | 50 | 1282 | 503 | 25.64 | 10.06 | 35.7 | Gisborne Secondary | 452 | 2109 | 1663 | 4.6659 | 3.6792 | 8.3451
|  |  |  | #DIV/0! | #DIV/0! | #DIV/0! | Casey Central Primary | 878 | 3288 | 4284 | 3.7449 | 4.8793 | 8.6241
|  |  |  | #DIV/0! | #DIV/0! | #DIV/0! | Clyde Creek North Primary | 5968 | 19080 | 18575 | 3.1971 | 3.1124 | 6.3095
[5 empty] | Average | 28.2235 | Clyde North | 5867 | 25043 | 29246 | 4.2685 | 4.9848 | 9.2533
Office | Area (m2) | Heating (kWh) | Cooling (kWh) | Heating (kWhm2) | Cooling (kWh/m2) | Total H&C (kWh/m2)
14 Martin St, Heidelberg Rd | 2553 | 14465 | 9529 | 5.6659 | 3.7325 | 9.3984 | [5 empty] | Average | 11.5046
14-18 Smith St | 487 | 19993 | 5473 | 41.0534 | 11.2382 | 52.2916
13-19 Amsterdam St | 766.42 | 15848.1 | 12766.6 | 20.6781 | 16.6574 | 37.3355 | Student accomodation | Area (m2) | Heating (kWh) | Cooling (kWh) | Heating (kWhm2) | Cooling (kWh/m2) | Total H&C (kWh/m2)
17-23 Wangaratta St | 1950 | 7359 | 7757 | 3.7738 | 3.9779 | 7.7518 | 100-102 Bouverie St | 255 | 4682 | 4504 | 18.3608 | 17.6627 | 36.0235
71-89 Moorabool St | 1233 | 9205 | 3387 | 7.4655 | 2.747 | 10.2125 | 204-206 King St | 24738 | 583198 | 212362 | 23.575 | 8.5844 | 32.1594
167-169 Cremorne St | 2925 | 23838 | 26637 | 8.1497 | 9.1067 | 17.2564 | 43 Mackenzie St | 16636 | 692119 | 49460 | 41.6037 | 2.9731 | 44.5768
18-20 Rutland St | 1039 | 4541 | 3915 | 4.3705 | 3.768 | 8.1386 | 21-25 Bouverie St | 10863 | 156227.52 | 76199.3 | 14.3816 | 7.0146 | 21.3962
85 Dover St | 397 | 2053 | 1693 | 5.1713 | 4.2645 | 9.4358
40-50 Rokeby St | 766.42 | 2769.3 | 4953.6 | 3.6133 | 6.4633 | 10.0766 | [5 empty] | Average | 33.539
30 Cambridge St | 449 | 1854 | 2041 | 4.1292 | 4.5457 | 8.6748
32-38 Rokeby St | 3835.6 | 27756.3 | 29468.9 | 7.2365 | 7.683 | 14.9195
46 Gwynne St | 116 | 827 | 913 | 7.1293 | 7.8707 | 15
[5 empty] | Average | 16.7076
Aged Care | Area (m2) | Heating (kWh) | Cooling (kWh) | Heating (kWhm2) | Cooling (kWh/m2) | Total H&C (kWh/m2)
Romsey Aged Care | 8233 | 162744 | 23443 | 19.7673 | 2.8474 | 22.6147
102 Shrives Rd | 10179 | 233638 | 33225 | 22.9529 | 3.2641 | 26.217
20 Tivendale Rd | 8798 | 249184 | 22862 | 28.3228 | 2.5985 | 30.9213
175 MacMahons Rd | 6340 | 830914 | 36729 | 131.059 | 5.7932 | 136.8522
52 Golf Rd | 1633 | 39991 | 8051 | 24.4893 | 4.9302 | 29.4195
1505 Point Nepean | 16184 | 488511 | 36008 | 30.1848 | 2.2249 | 32.4097
|  |  |  | #DIV/0! | #DIV/0! | #DIV/0!
[5 empty] | Average | 28.3165