## Management
Credit Name | Summary
Management 1.1 Pre-Application Meeting | A suitably qualified ESD professional is engaged from preliminary design through construction, and that professional has attended a pre-application meeting with Council / DTP. The high level ESD strategy will be presented and initial feedback will be incorporated into the final submission documentation.
Management 2.1 Thermal Performance Modelling - Single Dwelling | Early NatHERS-accredited thermal modelling demonstrates the dwelling meets or exceeds the 7-star minimum energy rating.
Management 2.2 Thermal Performance Modelling - Multi-Dwelling Residential | Early NatHERS-accredited modelling for a representative sample of apartments shows the development achieves a 7-star average with no individual unit below 6 stars.
Management 2.3 Thermal Performance Modelling - Non-Residential | Early energy assessment, either a Section J facade assessment (partial credit) or full energy modelling such as J1V3, NABERS or Green Star (full credit).
Management 3.1 Metering - Residential | Individual utility meters (electricity, water, and gas where applicable) are committed to for every dwelling in a multi-unit residential development.
Management 3.2 Metering - Non-Residential | Individual utility meters are committed to for every commercial tenancy, based on an analysis of the building's anticipated tenancies.
Management 3.3 Metering - Common Areas | Utility sub-meters are committed to for all major common-area energy and water uses, positioned for easy access to support ongoing monitoring.
Management 4.1 Building Users Guide | Produce a Building Users' Guide that explains the building's sustainable design features and systems to occupants and managers in plain, non-technical language.

## IWM
Credit Name | Summary
Integrated Water Management 1.1 Potable Water Use | Points are awarded on a sliding scale for reducing annual internal potable water consumption against a reference case, starting at 40% credit for a 25% reduction and reaching full credit at a 70% reduction or higher. The reduction percentage is calculated using inputs for fixtures, rainwater use and recycled water.
Integrated Water Management 2.1 Stormwater Treatment | A Blue Factor assessment score of at least 100%, or equivalent results from modelling such as MUSIC, demonstrates that stormwater runoff impacts are minimised and onsite reuse is maximised.
Integrated Water Management 3.1 Water Efficient Landscaping | Landscaped areas are designed with plant species that don't need ongoing potable water irrigation after establishment; green roofs, green walls, food-producing areas and rainwater-irrigated areas are excluded from this credit. If landscape irrigation is connected to the rainwater tank, this credit can be scoped out.
Integrated Water Management 4.1 Building Systems Water Use | Applicable to buildings with sprinklers or water-based heat rejection systems, points are awarded via the water calculator for an estimated 80%+ reduction in potable water use achieved by recycling water from fire testing and cooling systems.

## Operational Energy
Credit Name | Summary
Operational Energy 1.1 Thermal Performance Rating - Non-Residential | Points scale up from a 12.5% base score for meeting the NCC2022 Section J reference case to full marks at a 60% reduction in heating and cooling energy, demonstrated via deemed-to-satisfy criteria or energy modelling.
Operational Energy 1.2 Thermal Performance Rating - Residential | Points are awarded on a sliding scale for an area-weighted average NatHERS rating above 7 stars, reaching a 50% score at 7.5 stars and full credit at 8.5 stars or higher.
Operational Energy 2.1 Greenhouse Gas Emissions | For residential projects, points scale up to a maximum at a 20% reduction in annual greenhouse gas emissions below the benchmark.For non-residential projects, points are awarded for meeting the benchmark via deemed-to-satisfy criteria or energy modelling. The outputs are calculated based on the NatHERS / J1V3 results and efficiency of the proposed services.
Operational Energy 2.2 Peak Demand | Applicable to non-residential buildings, points are awarded where instantaneous peak-hour cooling demand meets the benchmark, demonstrated via deemed-to-satisfy criteria or J1V3 modelling, with reduced cooling loads improving the result.
Operational Energy 2.6 Electrification | The entire development uses electricity only, with no gas, LPG or wood-based systems anywhere across the project, including mixed-use components.
Operational Energy 2.7 Energy consumption | For residential projects, points scale up to a maximum at a 20% reduction in annual energy consumption below the benchmark; for non-residential projects, points are awarded for meeting the benchmark via deemed-to-satisfy criteria or J1V3 modelling. The outputs are calculated based on the NatHERS / J1V3 results and efficiency of the proposed services.
Operational Energy 3.1 Carpark Ventilation | Applicable to developments with an enclosed car park, points are awarded where the car park is fully naturally ventilated, or where a 40-space-or-smaller car park uses carbon monoxide monitoring to control fan operation and speed.
Operational Energy 3.2 Hot Water | Hot water system energy consumption meets the benchmark via deemed-to-satisfy criteria or modelling, improved through more efficient systems (such as heat pumps) or solar boosted hot water.
Operational Energy 3.3 External Lighting | Applicable to houses and townhouses, points are awarded where external lighting is controlled by a motion detector, with at least 50% of multiple external lights connected to one.
Operational Energy 3.4 Clothes Drying | Applicable to residential developments, points are awarded where clothes drying energy consumption is more than 10% below the benchmark through a combination of clotheslines and / or efficient mechanical dryers.
Operational Energy 3.5 Internal Lighting - Houses and Townhouses | Applicable to houses and townhouses, points are awarded where maximum illumination power density is 4W/sqm or less, a 20% improvement on current NCC requirements.
Operational Energy 3.6 Internal Lighting - Apartments | Applicable to apartments, points are awarded where maximum illumination power density across at least 90% of the relevant building class is at least 20% lower than current NCC requirements.
Operational Energy 3.7 Internal Lighting - Non-Residential | Applicable to non-residential developments, points are awarded where maximum illumination power density across at least 90% of the relevant building classes meets NCC2022 Section J lighting requirements.
Operational Energy 4.1 Combined Heat and Power (cogeneration / trigeneration) | Applicable to large non-residential developments over 1000sqm, points are awarded where a combined heat and power system reduces annual greenhouse emissions by more than 25% for the building class it supplies.
Operational Energy 4.2 Renewable Energy Systems - Solar | Applicable to multi-residential, non-residential and mixed-use developments, points are awarded where a solar PV system provides at least 5% of the annual energy consumption of the building class it supplies.
Operational Energy 4.4 Renewable Energy Systems - Other | Points are awarded where a non-solar renewable energy system provides at least 5% of the annual energy consumption of the building class it supplies, based on the applicant's own calculations.
Operational Energy 4.5 Solar PV - Houses and Townhouses | Applicable to houses and townhouses, points are awarded where a solar PV system provides at least 30% of the annual energy consumption of the building class it supplies.

## IEQ
Credit Name | Summary
Indoor Environment Quality 1.1 Daylight Access - Living Areas | A mandatory credit for apartments, aged care and hotels requiring a minimum 66% score to pass IEQ; points are awarded where at least 80% of living areas achieve a daylight factor above 1% across 90% of floor area, with extra points for 100% compliance.
Indoor Environment Quality 1.2 Daylight Access - Bedrooms | A mandatory credit for apartments, aged care and hotels requiring a minimum 66% score to pass IEQ; points are awarded where at least 80% of bedrooms achieve a daylight factor above 0.5% across 90% of floor area, with extra points for 100% compliance.
Indoor Environment Quality 1.3 Winter Sunlight | Applicable to apartments, aged care and hotels, points are awarded where at least 70% of dwellings receive a minimum of three hours of direct sunlight to all living areas between 9am and 3pm in mid-winter.
Indoor Environment Quality 1.4 Daylight Access - Non-Residential | A mandatory credit for non-residential development requiring a minimum 33% score to pass IEQ; points scale up with the proportion of regular use floor area achieving a 2% daylight factor, reaching maximum at 100% compliance.
Indoor Environment Quality 1.5 Daylight Access - Main Living Areas | A mandatory credit applying when the Spatial Daylight Autonomy metric is selected, requiring a minimum 66% score to pass IEQ; points are awarded where every dwelling's main living area achieves adequate daylight to at least half its floor area, scaling up to 100% floor area coverage.
Indoor Environment Quality 1.6 Daylight Access - Secondary Habitable Rooms | A mandatory credit applying when the Spatial Daylight Autonomy metric is selected, requiring a minimum 66% score to pass IEQ; points are awarded where at least 80% of secondary habitable rooms achieve adequate daylight to half their floor area, with all rooms meeting a lower quarter-floor-area threshold.
Indoor Environment Quality 2.1 Ventilation - Natural - Apartments | Applicable to apartments, aged care and hotels, points are awarded where more than 60% of dwellings achieve effective natural cross or single-sided ventilation per defined breeze-path and opening-size rules, with extra points for 100% compliance. Note that breeze path for cross-ventilation cannot exceed 15m and can only pass through 1 door opening. Single sided ventilation is limited to a depth of 5m.
Indoor Environment Quality 2.2 Cross Flow Ventilation | Applicable to single dwellings and townhouse developments, points are awarded where every habitable room achieves natural cross-flow ventilation meeting defined breeze-path, opening-size and separation rules.
Indoor Environment Quality 2.3 Ventilation - Non-Residential | A mandatory credit for non-residential development requiring a minimum 33% score to pass IEQ; points are built from natural ventilation coverage, increased outdoor air supply above AS1668.2, and/or monitored low CO2 concentrations, each contributing toward the maximum score.
Indoor Environment Quality 3.1 Thermal comfort - Double Glazing | Applicable to single and multi-dwelling housing, points are awarded where double glazing or better is used on all habitable room windows.
Indoor Environment Quality 3.2 Thermal Comfort - External Shading | Applicable to single and townhouse developments, points are awarded where appropriate external shading is provided to all north, east and west facing habitable room windows. Appropriate shading is defined as follows: • North: overhang with a depth of 25% of the window height. • West & East: external operable shading or vertical elements with a min. depth of 300mm.
Indoor Environment Quality 3.3 Thermal Comfort - Orientation | Applicable to single and multi-dwelling housing, points are awarded where living areas are oriented to the north (within 20°W to 30°E of true north), including via clerestory windows.
Indoor Environment Quality 3.4 Thermal comfort - Shading - Non-Residential | Applicable to non-residential development, points scale with the percentage of north, east and west facing glazing to regular use areas fitted with appropriate external shading, from a 50% minimum threshold up to full coverage.
Indoor Environment Quality 3.5 Thermal Comfort - Ceiling Fans - Non-Residential | Applicable to non-residential development, points scale with the proportion of regular use floor area serviced by permanently installed, speed-controlled ceiling fans, from a 50% minimum up to full coverage.
Indoor Environment Quality 4.1 Air Quality - Non-Residential | Applicable to non-residential development, points are awarded where paints/sealants/adhesives, carpets and engineered wood products meet recognised low-emission standards for VOCs and formaldehyde, with maximum points where all three product types comply.

## Transport
Credit Name | Summary
Transport 1.1 Bicycle Parking - Residential | Applicable to all residential development, points are awarded for at least one secure, undercover bicycle space per dwelling that is visible, accessible and has a clear path of travel; mounted parking above car bonnets doesn't qualify.
Transport 1.2 Bicycle Parking - Residential Visitor | Applicable to residential developments of five or more dwellings, points are awarded for at least one visitor bicycle space per five dwellings (or part thereof), located near site entrances.
Transport 1.3 Bicycle Parking - Convenience Residential | Applicable to apartment developments, this credit awards additional points where resident bicycle parking already achieved under the residential bicycle parking credit is located at or near ground/entry level, easily accessible at grade or by ramp.
Transport 1.4 Bicycle Parking - Non-Residential | Applicable to all non-residential development, points are awarded where employee bicycle parking exceeds the Victorian Planning Provisions Clause 52.34 minimum by at least 50% (1.5x the minimum requirement).
Transport 1.5 Bicycle Parking - Non-Residential Visitor | Applicable to all non-residential development, points are awarded where visitor/shopper/student bicycle parking exceeds the Victorian Planning Provisions Clause 52.34 minimum by at least 50% (1.5x the minimum requirement).
Transport 1.6 End of Trip Facilities - Non-Residential | Applicable to all non-residential development, points are awarded where, in addition to meeting the non-residential bicycle parking credit, the project provides accessible showers (one per 10 bicycle spaces), adjacent changing facilities, and one secure locker per bicycle space.
Transport 2.1 Electric Vehicle Infrastructure | Applicable to all development with parking, points are awarded where at least one parking space is designated for electric vehicle charging with appropriate signage and charging infrastructure; developments without parking can scope this out.
Transport 2.2 Car Share Scheme | Applicable to apartment and non-residential developments, points are awarded where a formal car share scheme is integrated into the development; this can be scoped out where car share is not yet economically feasible in the location.
Transport 2.3 Motorbikes / Mopeds | Applicable to multi-unit residential and non-residential developments with parking, points are awarded where at least 5% of spaces (or a minimum of 5 spaces) are designated and labelled for motorbikes or mopeds/scooters.

## Waste
Credit Name | Summary
Waste & Resource Recovery 1.1 Construction Waste - Building Re-Use | Applicable to all development on a previously developed site, points are awarded where at least 30% of the existing building is re-used, including retaining existing dwellings when adding new ones; not applicable to greenfield sites.
Waste & Resource Recovery 2.1 Operational Waste - Food & Garden Waste | Applicable to all development, points are awarded where on-site facilities are provided for managing food and garden waste, or where occupants have access to a collection system covering both food and garden waste (e.g. council FOGO collection, subject to council confirmation).
Waste & Resource Recovery 2.2 Operational Waste - Convenience of Recycling | Applicable to multi-residential and non-residential development, points are awarded where recycling facilities are as conveniently located as general waste facilities, such as at kitchen disposal points or via matching waste/recycling chutes in multi-storey buildings.

## Urban Ecology
Credit Name | Summary
Urban Ecology 1.1 Communal Spaces | Applicable to multi-unit residential and non-residential development, points are awarded for communal gathering spaces (rooftop gardens, courtyards, gyms, community rooms) sized at 1m² per occupant for the first 50, 0.5m² per occupant from 51-250, and 0.25m² per occupant above 251; corridors, primary-purpose retail seating, childcare rooms and carparks don't qualify.
Urban Ecology 2.1 Vegetation | Applicable to all development, points scale with the percentage of site area covered by garden beds and turf (excluding hard landscaping), from 25% credit at over 5% site coverage up to full credit above 30% coverage.
Urban Ecology 2.2 Green Roofs | Applicable to all development, points are awarded for including a green roof in the development. As there is no area requirement, large planters with significant soil depth at roof terrace or private terrace can be used to demonstrate compliance for this credit.
Urban Ecology 2.3 Green Walls and Facades | Applicable to all development, points are awarded for including a green wall or façade in the development. This can be creepers growing up a wall or free standing structure, green façade system or hanging plants cascading down from above.
Urban Ecology 2.4 Balconies, Courtyards & Roof terraces | Applicable to multi-residential development, points are awarded where all balconies, courtyards and roof terraces have both a water tap and a wastewater drain connection; townhouses with a patio/garden instead of a balcony can also qualify if they meet the same tap and drainage requirements.
Urban Ecology 3.1 Food Production - Residential | Applicable to residential development, points are awarded where at least 0.25m² of dedicated food production space is provided per resident, with resident numbers estimated from dwelling and bedroom counts.
Urban Ecology 3.2 Food Production - Non-Residential | Applicable to non-residential development, points are awarded where at least 0.25m² of dedicated food production space is provided per occupant, with occupant numbers estimated using AS1668.2 occupancy rates.